## Sheet1
Level I - Major Band Divisions |  |  | Level II - Sub-Band Divisions |  |  | Level III | Suggested | Suggested
Frequency Range (MHz) |  |  | Frequency Range (MHz) |  |  | Specific Freq. | Emission Types | Emission B.W.
From | To | Width | From | To | Width | MHz | (Note 1) | (Note 1) | Functional Use
3300 | 3309 | 9 |  |  |  |  | Analog & Digital, including Full Duplex | 0.1 - 1.0 MHz | Analog & Digital; paired with 3430.0-3439.0; 130 MHz Split
3309 | 3310 | 1 | [6 empty] | Experimental
3310 | 3330 | 20 |  |  |  |  | Analog & Digital, including Full Duplex | >1.0 MHz | Analog & Digital; paired with 3410.0-3430.0; 100 MHz Split
3330 | 3332 | 2 | [6 empty] | Experimental
3332 | 3339 | 7 | [6 empty] | RADIO ASTRONOMY PROTECTED BAND (Note 4)
3339 | 3345.8 | 6.8 |  |  |  |  | Analog & Digital, including Full Duplex | 0.1 - 1.0 MHz | Analog & Digital; paired with 3439.0-3445.8; 100 MHz Split
3345.8 | 3352.5 | 6.7 | [6 empty] | RADIO ASTRONOMY PROTECTED BAND (Note 4)
3352.5 | 3355 | 2.5 |  |  |  |  | Analog & Digital, including Full Duplex | 0.05 - 0.2 MHz | Analog & Digital; paired with 3452.5-3455.0; 100 MHz Split
3355 | 3357 | 2 | [6 empty] | Experimental
3357 | 3360 | 3 |  |  |  |  | Analog & Digital, including Full Duplex | 50 kHz or less | Analog & Digital; paired with 3457.0-3460.0
3360 | 3400 | 40 |  |  |  |  | OFDM, others | 22 MHz max. | Broadband Modes (Note 3)
|  |  | 3360 | 3380 | 20 |  | ATV |  | Amateur Television of all authorized modulation standards/formats at local option
3400 | 3410 | 10 |  |  |  |  | CW, SSB, NBFM | 6 kHz or less | Amateur Satellite Communications
|  |  | 3400 | 3400.3 | 0.3 |  | CW, SSB, Digital | 3 kHz or less | Weak Signal EME Band
|  |  | 3400.3 | 3401 | 0.7 |  | CW, SSB, Digital | 3 kHz or less | Terrestrial Weak Signal Band - Future (Note 2)
[6 empty] | 3400.1 | CW, SSB, Digital |  | EME Calling Frequency
3410 | 3430 | 20 |  |  |  |  | Analog & Digital, including Full Duplex | >1.0 MHz | Analog & Digital; paired with 3310.0-3330.0; 100 MHz Split
3430 | 3439 | 9 |  |  |  |  | Analog & Digital, including Full Duplex | 0.1 - 1.0 MHz | Analog & Digital; paired with 3300.0-3309.0; 130 MHz Split
3439 | 3445.8 | 6.8 |  |  |  |  | Analog & Digital, including Full Duplex | 0.1 - 1.0 MHz | Analog & Digital; paired with 3339.0-3345.8; 100 MHz Split
3445.8 | 3452.5 | 6.7 | [6 empty] | Experimental
3452.5 | 3455 | 2.5 |  |  |  |  | Analog & Digital, including Full Duplex | 0.05 - 0.2 MHz | Analog & Digital; paired with 3352.5-3355.0; 100 MHz Split
3455 | 3455.5 | 0.5 | [5 empty] | 100 kHz or less | Crossband linear translator (input or output)
3455.5 | 3457 | 1.5 |  |  |  |  | CW, SSB, NBFM, Digital | 6 kHz or less | Terrestrial Weak Signal Band - Legacy (Note 2)
[6 empty] | 3456.1 |  | 6 kHz or less | Weak Signal Terrestrial Calling Frequency
|  |  | 3456.3 | 3457 | 0.1 |  | CW, Digital | 1 kHz or less | Propagation Beacons
3457 | 3460 | 3 |  |  |  |  | Analog & Digital, including Full Duplex | 50 kHz or less | Analog & Digital; paired with 3357.0-3360.0; 100 MHz Split
3460 | 3500 | 40 |  |  |  |  | OFDM, others | 22 MHz max. | Broadband Modes (Note 3)
|  |  | 3460 | 3480 | 20 |  | ATV |  | Amateur Television of all authorized modulation standards/formats at local option